## 7_05 untargeted (δ NOT landed)
Untargeted OTA Attack on device_6 — Session 14, 2026-07-05 (2-channel)
Fooling = fraction read as NOT device_6. δ power swept via PSR (dB); +5 = δ louder than signal.
PSR (dB) | Frames | device_6 rate | Fooling (off dev6) | device_1 | device_2 | device_3 | device_4 | device_5 | device_6
-20 | 1059 | 0.999 | 0.001 | 0 | 0 | 1 | 0 | 0 | 1058
-15 | 1071 | 1 | 0 | 0 | 0 | 0 | 0 | 0 | 1071
-10 | 1070 | 1 | 0 | 0 | 0 | 0 | 0 | 0 | 1070
-5 | 1073 | 1 | 0 | 0 | 0 | 0 | 0 | 0 | 1073
0 | 1058 | 1 | 0 | 0 | 0 | 0 | 0 | 0 | 1058
+5 | 1018 | 1 | 0 | 0 | 0 | 0 | 0 | 0 | 1018
TOTAL | 6349 |  |  | 0 | 0 | 1 | 0 | 0 | 6348
Movement toward other devices: NONE. Only 1 frame (of ~6,300) → device_3, at the quietest δ (PSR -20). Zero → device_4 at any PSR.
FRAME ACCOUNTING
Frames sent (device_6 TX log) | not logged (no TX record)
Frames received/decoded over the air (ber_frames) | 3013
Frames scored by classifier | 6349
No transmit-side log exists for 7_05 (no T91 record). RX-decoded is the lower-bound on frames over the air.
Footnote — Scored vs Decoded: "Decoded" counts frames the 802.11 receiver fully synchronized and demodulated (strict). "Scored" counts power bursts the fingerprint extractor detected (more permissive — no preamble sync required). Scored > Decoded because bursts too corrupted for the 802.11 receiver still carry the hardware fingerprint and are classified — and all read device_6 either way.

## 7_04 targeted (δ landed)
Targeted OTA Attack device_6 -> device_4 — Session 14, 2026-07-04 (2-channel, no-EOT)
δ CONFIRMED LANDED (payload BER rises to ~0.41). Target = device_4. Yet device_4 is never reached; device_6 holds.
PSR (dB) | Frames | Payload BER | device_6 rate | → device_4 (target) | Fooling (off dev6) | device_1 | device_2 | device_3 | device_4 | device_5 | device_6
-30 | 310 | 0 | 1 | 0 | 0 | 0 | 0 | 0 | 0 | 0 | 310
-25 | 1807 | 0.249 | 0.864 | 0.012 | 0.136 | 0 | 0 | 225 | 21 | 0 | 1561
-15 | 2816 | 0.41 | 0.958 | 0.002 | 0.042 | 0 | 0 | 112 | 5 | 0 | 2699
-10 | 7005 | 0.41 | 0.994 | 0 | 0.006 | 1 | 0 | 42 | 0 | 0 | 6962
-5 | 146 | 0.412 | 1 | 0 | 0 | 0 | 0 | 0 | 0 | 0 | 146
0 | 28 | 0.361 | 1 | 0 | 0 | 0 | 0 | 0 | 0 | 0 | 28
Movement toward the target device_4: peaks at 1.2% (weakest landed δ, PSR -25) and FALLS to 0 as δ gets louder — anti-correlated with attack power. At the loudest δ, 100% device_6. The small off-device_6 count is device_3 (domain/noise), not the target.
FRAME ACCOUNTING
Frames sent (device_6 TX log) | 22810
Frames received/decoded over the air (ber_frames) | 12562
Frames scored by classifier | 12112
Frames sent = device_6 tx_ids run_1 (379-frame reference looped ~60x); 23,243 across both runs. ~55% decoded over the air.
Footnote — Scored vs Decoded: "Decoded" counts frames the 802.11 receiver fully synchronized and demodulated (strict). "Scored" counts power bursts the fingerprint extractor detected (more permissive — no preamble sync required). Scored > Decoded because bursts too corrupted for the 802.11 receiver still carry the hardware fingerprint and are classified — and all read device_6 either way.

## Methods
Methods: δ Generation & the Landing Problem
A.1 How δ is generated
δ is produced by projected gradient descent (PGD) against the fingerprint classifier, in the digital domain. Per frame:
1. Start from a clean device_6 frame the model already reads as device_6.
2. Confine δ to the payload region (mask) — preamble, L-SIG, MAC header, FRID-id and tail held clean, so the frame still syncs and its id decodes.
3. Set a power budget from target PSR: ¦¦δ¦¦ = 10^(PSR/20) · ¦¦payload¦¦ (PSR -10 dB → δ 10 dB below payload; +5 dB → δ louder than payload).
4. Iterate ~70-100 steps: run frame+δ through the classifier; loss toward the goal (push to device_4 for targeted, or away from device_6 for untargeted); gradient w.r.t. δ; step; project back onto the power budget.
5. EOT variant (channel-aware, 2-channel): average the gradient over random sub-sample time-shifts (±1.5) and carrier-phase rotations (±90°) so δ tolerates small transforms.
Result: a small, payload-confined, power-limited signal optimized to fool the model — ~97-99% effective digitally. Crafted in the classifier's input domain, which is why delivering it there physically is the hard part.
A.2 What 'landing' means, and why δ may miss (2-channel)
'Landing' = δ energy must arrive ON the payload samples of device_6's frame at the receiver. In 2-channel, δ is radiated by a SEPARATE radio from device_6, and the two are NOT clock-locked:
Failure mode | Effect
Time misalignment (no shared PPS/trigger) | δ arrives at a different time → lands in the inter-frame gap or on the preamble, not the payload
Cadence mismatch | frame rate ≠ δ replay rate → overlap drifts; δ hits a frame only occasionally
Sample-clock offset (SFO) | ppm clock difference → alignment walks off the payload over the capture
Start-offset error | δ file starts at the wrong sample offset → constant miss
Adversary never synced | δ radiated at arbitrary times → effectively random vs the frames
Evidence: payload BER stayed FLAT at the ~0.002 baseline across all PSR, incl. +5 dB. A landing δ corrupts the payload (BER reached 0.41 in the 7_04 sweep where δ DID land). Flat BER ⇒ device_6's frames arrived clean ⇒ δ energy fell OUTSIDE the payload ('not in the active region'). The adversary radio WAS transmitting; the signal simply never overlapped the target window.
A.3 Why single-channel avoids this
In single-channel, device_6 transmits u+δ as ONE combined stream — δ is baked into the payload samples BEFORE the DAC, aligned by construction and GUARANTEED to land. Making 2-channel land would need a shared 10 MHz + PPS reference (or hardware trigger) between device_6 and the adversary, plus starting δ on device_6's frame boundary. EOT robustness covers sub-sample jitter, not frame-scale misalignment.